## A10 - central electronics control unit
CO/34 X1
1	wh-bl	radiator fans
2	bl-gr	rear right turn signal
3	bl-gn	radiator fans
4	or-bl	right signal switch
5	gn-ye	break/tail light
6	ye	license plate light
8	bl-pu	stop signal switch
9	pk-ye	front brake light switch
10	bl	turn signal front right
11	br	GND?
12	bu-gr	connector, A11.26
13	pu-or	left signal switch
14	pu-gn	hazard switch
15	rd-gr	horn switch
17	pk-br	rear break light switch
18	pu	turn signal front left
19	br	GND?
20	rd-pu	alarm system
22	gn-pk	connector X100.1, 8.F1 o
23	gn-gr	connector X100.7, 8.F1 p
25	rd-gr	high beam switch
24	gn	connector, A11.25
26	bl-bu	fuel pump
27	gr-pu	turn signal rear left
28	bu-br	fuel pump
30	wh-gn	break/tail light
31	wh-rd	12V?
33	wh-rd	ACC2 12V out

A0/26 X2
1	wh	parking light/daytime running light
3	ye-rd	connector X100.8, A11.1/48
4	gn-rd	q 5.F8
5	or	evaporate emissions control valve
6	lbu	tip switch
7	gn	low beam
8	bl-rd	starter relay 30A fuse 12V out
9	bl-br	6.F8 j, connector X100.6, 8.F1 j
10	wh-bl	connector X100.12, A11.31/48
11	or	evaporate emissions control valve
12	wh-bu	CAN L, 5.B8 l, connector X100.10
13	bl-bu	CAN H, 5.B8 h, connector X100.9
14	gr	horn
15	br-rd	fuel level sensor
16	br-gn	connector X100.16, 8.F1 t
17	wh-rd	voltage regulator 12V out
18	rd	ignition/steering lock
19	wh-rd	F2 10A fuse ACC1 12V out
20	bu	high beam
21	bl-br	combination switch common
22	wh-ye	parking light/daytime running light
23	wh-gr	emergency OFF
24	br	GND?
25	bl-ye	GND?
26	ye-or	heated grip connector

## A11 - Engine electronics control unit
GF/48					sequence	channel	aq channel
1	ye-rd	connector X100.8, A10.3/26					1	0	0 0
2	lbu	lambda sensor, cylinder 1 (heater)					3	0	0 0
3	or-pk	lambda sensor, cylinder 2 (heater)					3	1	0 1
6	bl-or	connector X100.15, evaporate emission control valve					1	1	0 1
7	wh-rd	SAS valve					1	2	0 2
8	br	GND
13	br	GND
14	wh-pu	ignition coil 1, cylinder 1					3	2	0 2
15	wh-br	ignition coil 1, cylinder 2					3	3	0 3
16	ye-pu	ignition coil 2, cylinder 1					3	4	0 4
17	bu-pu	accelerator position sensor circuit A/B (bus)					1	3	0 3
18	bl	sensors common					1	4	0 4
19	bl-pk	tps? bus					1	5	0 5
20	ye-or	tps?					1	6	0 6
21	pu-gn	accelerator position sensor circuit A/B					1	7	0 7
23	br-gn	gear position sensor pin4					1	8	1 0
24	wh	connector X100.3, 6.F8 i					3	5	0 5
25	gn	connector X100.5, A10.24/34					3	6	0 6
26	wh-or	tps?					1	9	1 1
27	wh-gr	gear position sensor pin1					1	10	1 2
28	gn-pk	accelerator position sensor circuit A/B					1	11	1 3
31	wh-bl	connector X100.12, A10.10/26					1	12	1 4
32	ye-br	ignition coil 2, cylinder 2					3	7	0 7
33	bu-pk	tps? bus					1	13	1 5
34	bu	sensors common					2	0	0 0
35	bl-pu	accelerator position sensor circuit A/B (bus)					2	1	0 1
36	pu	induction manifold pressure sensor cylinder 1					3	8	1 0
37	gr-pu	induction manifold pressure sensor cylinder 2					3	9	1 1
38	ye-gn	rollover sensor					2	2	0 2
40	bl-ye	coolant temperature sensor cylinder 1					2	3	0 3
41	gn-gr	ambient air pressure sensor					2	4	0 4
42	rd	intake air temperature sensor					2	5	0 5
45	ye	connector X100.11, clutch switch					2	6	0 6
47	pk	side stand sensor					2	7	0 7
48	br	GND

GG/36	jst k-d
1	or	connector X100.4 X100.14, A10.5/26 A10.11/26					2	8	1 0
2	gn-or	throttle stepper motor pin 2					2	9	1 1
3	bu-gn	throttle stepper motor pin 1					3	10	1 2
10	bl-gr	injection valve cylinder 1					3	11	1 3
11	br-gr	injection valve cylinder 2					3	12	1 4
13	or	connector X100.4 X100.14, A10.5/26 A10.11/26					2	10	1 2
20	br-pu	connector X100.13, clutch switch, GND					2	11	1 3
21	gn-rd	lambda sensor, cylinder 1 (sensor - offset from gnd)					2	12	1 4
22	br-rd	lambda sensor, cylinder 2 (sensor - offset from gnd)					2	13	1 5
23	GND
25	GND
26	bu-gr	connector X100.2, A10.12/34					2	14	1 6
33	bl-bu	connector X100.9, CAN H					3	13	1 5
34	wh-bu	connector X100.10, CAN L					3	14	1 6
35	ye-bu	crankshaft position sensor					2	15	1 7
36	wh-ye	crankshaft position sensor					3	15	1 7

## P10 - combination instrument
1	bl-ye	a 3.F8, alarm system
2	bu-br	common (up/down/set/return) switches GND?
3	gn-rd	q 5.F1
4	bu-rd	e 3.E8, alarm system A50.11
5	bl-bu	CAN H
6	wh-bu	CAN L
7	gr-pu	switch (return)
8	ye-gr	switch (set)
9	gr-or	switch (down)
10	gn-gr	switch (up)
11	wh	i 6.F1
12	gr	air temperature sensor

## A30 - ABS control unit
1	bl	GND
2	bl-bu	CAN H
3	bl-gr	front wheel speed sensor
4	gn-rd	q 4.F8
5	lbu	diagnostic connector
9	rd	fuse 15A F21
10	bl	GND
11	wh-bl	CAN L
12	gr	front wheel speed sensor
13	wh	rear wheel speed sensor
14	wh-bl	rear wheel speed sensor
18	or	fuse 25A F22

## A50 - alarm system unit
4	bu	alarm system switch (optional)
6	br	GND?
7	gn	antenna?
8	bl-ye	P10.1
9	rd-pu	A10.20
11	bu-rd	P10.4
14	rd	3.F8 f 12V?